## Sheet1
Given Data | 3-5-AMP Concentration (mM) | Overall Rate (micro-M/h) | 95% confidence estimate of measured rate
| 0 | 3.003 | 0.59
| 0.055 | 6.302 | 1.2
| 0.093 | 29.761 | 5.7
| 0.181 | 52.002 | 10.2
| 0.405 | 60.306 | 11.8
| 0.99 | 68.653 | 13.3
Given Constants/things held constant | kcat (S-1) | E1 (micro-M) | [F6P] (mM) | K F6P (mM) | [ATP] (mM) | K ATP (mM)
| 0.4 | 0.12 | 0.1 | 0.11 | 2.3 | 0.42
From these we can use Eqn 8 to calculate r1
r1 (micro-M/sec)
0.019328
Converting to Hours
r1 (micro-M/hr)
69.5798
PART A/B
v1 | f1 | f2 | (x/K1)^n1 | (x/k2)^n2 | X (3-5-AMP Concentration) (mM) | r^ model (micro-M/h) | r^ actual (micro-M/h) | Error Squared | Parameters for Solver to change
0 | 0 | 0 | 0 | 0 | 0 | 0 | 3.003 | 9.018 | W1 (unitless) | 7.6034
0.13677 | 0.010419 | 0.010419 | 0.010528 | 0.010528 | 0.055 | 9.5162 | 6.302 | 10.3313 | W2 (unitless) | 7.6034
0.39002 | 0.042046 | 0.042046 | 0.043892 | 0.043892 | 0.093 | 27.1374 | 29.761 | 6.8831 | K1 (mMol) | 0.29375
0.76279 | 0.21146 | 0.21146 | 0.26817 | 0.26817 | 0.181 | 53.0747 | 52.002 | 1.1507 | K2 (mMol) | 0.29375
0.91472 | 0.70534 | 0.70534 | 2.3938 | 2.3938 | 0.405 | 63.6461 | 60.306 | 11.156 | n1 (unitless) | 2.718
0.93617 | 0.96451 | 0.96451 | 27.1734 | 27.1734 | 0.99 | 65.1387 | 68.653 | 12.3504 | n2 (unitless) | 2.718
[7 empty] | Sum of Squared Error | 50.8896
Below this tests if v = (W1 +W2f2)/(1+ W1+W2f2) would yield a better fit, and is not part of the answer to the question.
|  |  | f2 | (x/k2)^n2 | r1*((W1 + W2f2)/(1 + W1 + W2f2)) | Squared Error | Parameters for Solver to change
|  |  | #NUM! | #NUM! | #NUM! | #NUM! | W1 | 0.0451
|  |  | 0.5 | 1 | 67.751 | 3775.974 | W2 | 74
|  |  | 0.5 | 1 | 67.751 | 1443.2366 | k2 | 0.0073338
|  |  | 0.5 | 1 | 67.751 | 248.0296 | n2 | 0
|  |  | 0.5 | 1 | 67.751 | 55.4273
|  |  | 0.5 | 1 | 67.751 | 0.81369
[5 empty] | Sum of Squared Error | #NUM!
The model can fit the data well at higher concentrations. But, with the given model of V the data will never be able to fit well across the whole spectrum, in particular at the lower concentrations of activator. This is because there is no term in the numerator which will allow for v to remain non zero when there is no activator.
In the model by Moon et Al. however, the term for the state where the activator is not bound is not multiplied by the dimensionless hill-binding function, fi. I.E. it is (W1+W2f2)/(1+W1 +W2f2) rather than (w1f1+w2f2)/(1+w1f1+w2f2). Thus, allows for a non zero rate when there is no activator which might lead to a better fit. (As shown below this is not the case.)